## Technical Outputs _ Batt_TBD
All Output from code
Type | Parameter | Size | Data Content / Unit | Variable name in python code | Remark | Graph Type | Link
Summary
Inputs:
Scalar | Latitude (° N) | (1 x 1) |  | Location_Latitude
Scalar | Longitude (° E) | (1 x 1) |  | Location_Longitude
Scalar | Target Capacity | (1 x 1) |  | Pplant_Target
Scalar | Module Manufacturer | (1 x 1) |  | Module_Manufacturer
Scalar | Module Technology | (1 x 1) |  | Module_Technology
Scalar | Module Model name | (1 x 1) |  | Module_Model
Scalar | Module Rating in Wp | (1 x 1) |  | Module_Pmod
Scalar | PCU Manufacturer | (1 x 1) |  | PCU_Manufacturer
Scalar | PCU Technology | (1 x 1) |  | PCU_Technology | Not defined in code, to be defined from DB
Scalar | PCU Model Name | (1 x 1) |  | PCU_Model
Scalar | PCU Rating in kW | (1 x 1) |  | PCU_PnomDC
Scalar | Battery Manufacturer | (1 x 1) |  | Battery_Manufacturer
Scalar | Battery Model no | (1 x 1) |  | Battery_Model
Scalar | Battery Energy Capacity in kWh/MWh | (1 x 1) |  | Battery_Energy
Scalar | Battery Power Capactity in kW/MW | (1 x 1) |  | Battery_Power
Simulated Plant:
Scalar | Application | (1 x 1) |  |  | User Choice, slide 26, application
Scalar | Financial Case | (1 x 1) |  |  | User Choice, slide 26, financial assessment
Scalar | Installed Capacity (kWp / MWp) | (1 x 1) |  | Pplant
Scalar | Storage Capacity (kW / kWh) | (1 x 1) |  |  | as per input from vinay
Scalar | DC to AC ratio | (1 x 1) |  | DCScalingFactor
Multiple 2D Arrays | Time windows (________ to __________) | (3 x 1 x 2) |  | PgenWindow, Pgen2hrWindow, Pgen4hrWindow
Array - 2D | Annual Radiation (MWh /sq.m) | (3 x 1) |  | AnGt
Array - 2D | Area (Acres) | (3 x 1) |  | PlantArea
Array - 2D | Annual Generation (MWh) | (3 x 1) |  | AnnualPVGenDeg [0][BaseDegCaseIndex] [0], AnnualPVGenDeg [1][BaseDegCaseIndex] [0], AnnualPVGenDeg [2][BaseDegCaseIndex] [0]
Array - 2D | Capital Cost (₹ Lakhs) | (3 x 1) |  | CapitalCost
Array - 2D | LCOE (₹ / kWh) | (3 x 1) |  |  | Case TBD
Array - 2D | IRR @ LCOE (%) | (3 x 1) |  |  | Case TBD
Array - 2D | Bid or FIT (₹ / kWh) | (3 x 1) |  |  | Case TBD
Array - 2D | IRR @ Bid (%) | (3 x 1) |  |  | Case TBD
Resource
Array - 2D | Earliest Sun Rise | (1 x 2) | Date, Sun rise time | MinTrise
Array - 2D | Latest Sun Rise | (1 x 2) | Date, Sun rise time | MaxTrise
Array - 2D | Earliest Sun Set | (1 x 2) | Date, Sun set time | MinTset
Array - 2D | Latest Sun Set | (1 x 2) | Date, Sun set time | MaxTset
Array - 2D | Longest Day | (2 x 1) | Date, Length in time | MaxDayLength
Array - 2D | Shortest Day | (2 x 1) | Date, Length in time | MinDayLength
Array - 2D | Annual Solar hours | (1 x 1) | Hours | AnAgSunHours | Annual Aggregate Sun Hours (from sun rise to sun set)
Multiple 2D Arrays | Daily: Sun Rise, Day Length, Sun Set | (3 x 365 x 1) |  | ZTTrise, STDayLength, ZTTset | STDayLength must be equal to ZTTset - ZTTrise (for the day). Highlight days with shortest daylength, longest daylength, earliest sunrise, latest sunrise, earliest sunset, latest sunset. | Horizontal Dumbell plot (x axis: 24 hours, yaxis: Day in month and day format (Jan 1)) | https://www.amcharts.com/demos/horizontal-dumbbell-plot/
Array - 2D | SunPath | TBD |  | TBD | TBD | Polar Chart (scatter or line with data points) | https://www.amcharts.com/demos/polar-scatter/ | https://www.highcharts.com/demo/polar
Annual Parameters
Annual Aggregate:
Scalar | Diffused Horizontal Irradiance (DHI) | (1 x 1) | MW/sq.m | AnAgDHI
Scalar | Direct Normal Irradiance (DNI) | (1 x 1) | MW/sq.m | AnAgDNI
Scalar | Global Horizontal Irradiance (GHI) | (1 x 1) | MW/sq.m | AnAgGHI
Scalar | Solar Hours | (1 x 1) | Hours | AnAgSunHours | Annual Aggregate Sun Hours (from sun rise to sun set)
Annual Range ((min - ave - max)
Scalars | Ambient Temperature | (3 x 1) | ° C | MinTambSH, AveTambSH, MaxTambSH
Scalars | Wind Speed | (3 x 1) | m/s | MinWSSH, AveWSSH, MaxWSSH
Per Day Average:
Scalar | GHI | (1 x 1) | kW/sq.m/Day | AvAgGHIPerDay
Scalar | DNI | (1 x 1) | kW/sq.m/Day | AvAgDHIPerDay
Scalar | DHI | (1 x 1) | kW/sq.m/Day | AvAgDNIPerDay
Scalar | Solar Hours | (1 x 1) | Hours/Day | AvSunshineHoursPerDay
Monthly Parameters:
Array 2D | Aggregate GHI | (12 x 1) | kW/sq.m | MonAgGHI | vs month (Jan - Dec) | Pareto diagram | https://www.amcharts.com/demos/pareto-diagram/
Array 2D | Aggregate DHI | (12 x 1) | kW/sq.m | MonAgDHI | vs month (Jan - Dec) | Pareto diagram
Array 2D | Aggregate DNI | (12 x 1) | kW/sq.m | MonAgDNI | vs month (Jan - Dec) | Pareto diagram
Array 2D | Sun Hours | (12 x 1) | Hours | MonAgSunHours | vs month (Jan - Dec) | Pareto diagram
Array 2D | Ambient temperature range | (3 x 12 x 1) | ° C | MonMinTamb, MonAvTamb, MonMaxTamb | vs month (Jan - Dec) | Candlestick graph | https://www.amcharts.com/demos/candlestick-chart/
Array 2D | Wind Speed range | (3 x 12 x 1) | m/s | MonMinWS, MonAvWS, MonMaxWS | vs month (Jan - Dec) | Candlestick graph
Daily Parameters:
Array 2D | Aggregate GHI | (365 x 1) | kW/sq.m | DayAgGHI | Vs Day (Jan 1 - Dec 31) | Calender Graph | https://www.zingchart.com/gallery/chart/#!calendar-chart | https://www.zingchart.com/gallery/chart/#!calendar-chart-multiple-rows
Array 2D | Aggregate DHI | (365 x 1) | kW/sq.m | DayAgDHI | Vs Day (Jan 1 - Dec 31) | Calender Graph
Array 2D | Aggregate DNI | (365 x 1) | kW/sq.m | DayAgDNI | Vs Day (Jan 1 - Dec 31) | Calender Graph
Array 2D | Sun Hours | (365 x 1) | Hours | DaySunshineHours | Vs Day (Jan 1 - Dec 31) | Calender Graph
Mulitple 2D Arrays | Ambient temperature range | (3 x 365 x 1) | ° C | DayMinTamb, MonAvTamb, MonMaxTamb | Vs Day (Jan 1 - Dec 31) | Candlestick graph | https://www.amcharts.com/demos/candlestick-chart/
Mulitple 2D Arrays | Wind Speed range | (3 x 365 x 1) | m/s | MonMinWS, MonAvWS, MonMaxWS | Vs Day (Jan 1 - Dec 31) | Candlestick graph
Plant sizing
Module Sizing
Scalar | Number of PCU per Plant | (1 x 1) |  | N_PCU
Scalar | Number of modules in series per string | (1 x 1) |  | m
Scalar | Number of modules strings in parallel per array | (1 x 1) |  | n
Scalar | Number of arrays in parallel per PCU | (1 x 1) |  | y
Scalar | Total number of modules in the plant | (1 x 1) |  | NPlant
Scalar | Active module area | (1 x 1) | Acres | PureModAreaAcres
Scalar | PV plant Capacity | (1 x 1) | MWp | Pplant
Battery Sizing
| - |  |  |  | Only applicable for Mini grid cases
| - |  |  |  | Only applicable for Mini grid cases
| - |  |  |  | Only applicable for Mini grid cases
| Total Battery Power | (1 x 1) | kW |  | Only applicable for Mini grid cases
| Total Battery Energy Capacity | (1 x 1) | kWh |  | Only applicable for Mini grid cases
| Battery Life |  |  |  | Only applicable for Mini grid cases
Area Plot
Array 2D | Plant Area | (3 x 1) | Acres | PlantArea | vs time windows | Bar Graph | https://www.amcharts.com/demos/simple-column-chart/
Scalar | Factor Area_TW1/Area_TW2 | (1 x 1) | - | AreaPgen2hrPgen4hrFactor | vs time windows | Below bar graph as a line width (TDB)
Scalar | Factor Area_TW0/Area_TW1 | (1 x 1) | - | AreaPgenPgen2hrFactor | vs time windows | Below bar graph as a line width (TDB)
Scalar | Factor Area_TW0/Area_TW2 | (1 x 1) | - | AreaPgenPgen4hrFactor | vs time windows | Below bar graph as a line width (TDB)
Active Generation Hours
Array 2D | Annual Generation Hours | (3 x 1) | Hours | AnnualGenHr | vs time windows | Bar Graph | https://www.amcharts.com/demos/simple-column-chart/
Scalar | Factor GenHr_TW1/GenHr_TW2 | (1 x 1) | - | GenHrPgen2hrPgen4hrFactor | vs time windows | Below bar graph as a line width (TDB)
Scalar | Factor GenHr_TW0/GenHr_TW1 | (1 x 1) | - | GenHrPgenPgen2hrFactor | vs time windows | Below bar graph as a line width (TDB)
Scalar | Factor GenHr_TW0/GenHr_TW2 | (1 x 1) | - | GenHrPgenPgen4hrFactor | vs time windows | Below bar graph as a line width (TDB)
Annual Radiaton Plot
Array 2D | Annual Radiation on tilted panel | (3 x 1) | MW/sq.m | AnGt | vs time windows | Bar Graph | https://www.amcharts.com/demos/simple-column-chart/
Scalar | Factor Gt_TW1/Gt_TW2 | (1 x 1) | - | GtPgen2hrPgen4hrFactor | vs time windows | Below bar graph as a line width (TDB)
Scalar | Factor Gt_TW0/Gt_TW1 | (1 x 1) | - | GtPgenPgen2hrFactor | vs time windows | Below bar graph as a line width (TDB)
Scalar | Factor Gt_TW0/Gt_TW2 | (1 x 1) | - | GtPgenPgen4hrFactor | vs time windows | Below bar graph as a line width (TDB)
Annual Generation Plot
Array 2D | Annual PV generation | (3 x 1) | MWh | AnnualPVGenDeg [0][BaseDegCaseIndex][0], AnnualPVGenDeg [1][BaseDegCaseIndex][0], AnnualPVGenDeg [2][BaseDegCaseIndex][0], | vs time windows | Bar Graph | https://www.amcharts.com/demos/simple-column-chart/
Scalar | Factor PVGen_TW1/PVGen_TW2 | (1 x 1) | - | GenPgen2hrPgen4hrFactor | vs time windows | Below bar graph as a line width (TDB)
Scalar | Factor PVGen_TW0/PVGen_TW1 | (1 x 1) | - | GenPgenPgen2hrFactor | vs time windows | Below bar graph as a line width (TDB)
Scalar | Factor PVGen_TW0/PVGen_TW2 | (1 x 1) | - | GenPgenPgen4hrFactor | vs time windows | Below bar graph as a line width (TDB)
LCOE plot (TBD)
| Table (column wise data) |  |  |  | for set = TW - Entry bolded
Mulitple 2D Arrays | Time windows | (3 x 2 x 1) |  | PgenWindow, Pgen2hrWindow, Pgen4hrWindow | Start hour and end hour mentioned for each time window
Array 2D | Inter Row Spacing | (3 x 1) | m | Drow | mentioned for each time window
Array 2D | Inter Column Spacing | (3 x 1) | m | Dcol | mentioned for each time window
Array 2D | Annual Energy / Acre | (3 x 1) | MWh/acre | AnPVGenPerAcre | mentioned for each time window
Array 2D | Packing Density (PD) | (3 x 1) |  | PackingDensity | mentioned for each time window
Array 2D | Deviation Factor (DF) | (3 x 1) |  | DeviationFactor | mentioned for each time window
Array 2D | Capacity Utilisation Factor (CUF) of PV plant | (3 x 1) | % | AnnualCUFPV [0][BaseDegCaseIndex][0], AnnualCUFPV [1][BaseDegCaseIndex][0], AnnualCUFPV [2][BaseDegCaseIndex][0] | mentioned for each time window
Array 2D | Performance Ratio (PR) | (3 x 1) | % | AnnualPRPV [0][BaseDegCaseIndex][0], AnnualPRPV [1][BaseDegCaseIndex][0], AnnualPRPV [2][BaseDegCaseIndex][0] | mentioned for each time window
Array 2D | Solar to Electric Efficiency (SEE) | (3 x 1) | % | AnnualSEEPV [0][BaseDegCaseIndex][0], AnnualSEEPV [1][BaseDegCaseIndex][0], AnnualSEEPV [2][BaseDegCaseIndex][0] | mentioned for each time window
Technical Output (only for base degradation case, selected time window)
Hourly
Array 2D | Net incident radiation on the plant | (24 X 365) | MW | GtallmodTW24x365T | X - axis: Hour, Y- axis: Day, Z - axis: Gt on all panels | 3D surface | https://playground.anychart.com/gallery/Surface_Chart/Peaks_Function?fbclid=IwAR3dcU9OcUTFNr-rfMwjQXwPqUo3l_naYzXS6ioY1fBoHxlXCti7_BVPcFE
Array 2D | Solar to Electric Efficiency | (24 x 365) | % | SEEPVTW24x365T | X - axis: Hour, Y- axis: Day, Z - axis: SEE | 3D surface
Array 2D | PV Generation | (24 X 365) | MWh | GenPVACTW24x365T | X - axis: Hour, Y- axis: Day, Z - axis: PV Generation | 3D surface
PV and Battery (output only for base degradation case, selected time window)
Array 2D | PV Generation | (8760 x 1) | MWh | PplantPVAC | Displayed for all cases | Vertically stacked axis chart | https://www.amcharts.com/demos/vertically-stacked-axes-chart/
Array 2D | Load curve | (8760 x 1) | MW or kW | TBD | Displayed only for mini grid cases
Array 2D | Battery Charge Discharge profile | (8760 x 1) | MW or kW | TBD | Displayed only for mini grid cases
Array 2D | Power to Grid | (8760 x 1) | MW or kW | TBD | Displayed only for grid connected mini grid cases
| Power wasted | (8760 x 1) | MW or kW | TBD | Displayed only for off grid mini grid cases
Daily
Array 2D | Aggregate PV generation | (365 x 1) | MWh | PVGenYr0Daily |  | Calender map or heat map | https://www.highcharts.com/demo/heatmap-canvas | https://www.zingchart.com/gallery/chart/#!calendar-chart | https://www.zingchart.com/gallery/chart/#!calendar-chart-multiple-rows
Array 2D | Power to Grid | (365 x 1) |  | TBD | Displayed only for grid connected mini grid cases | Calender map or heat map | https://www.highcharts.com/demo/heatmap-canvas | https://www.zingchart.com/gallery/chart/#!calendar-chart | https://www.zingchart.com/gallery/chart/#!calendar-chart-multiple-rows
Array 2D | Power wasted | (365 x 1) |  | TBD | Displayed only for off grid mini grid cases | Calender map or heat map | https://www.highcharts.com/demo/heatmap-canvas | https://www.zingchart.com/gallery/chart/#!calendar-chart | https://www.zingchart.com/gallery/chart/#!calendar-chart-multiple-rows
Monthly
Array 2D | Aggregate PV generation | (12 x 1) | MWh | PVGenYr0Monthly |  | Pareto | https://www.amcharts.com/demos/pareto-diagram/
Array 2D | Power to Grid | (12 x 1) |  | TBD | Displayed only for grid connected mini grid cases | Pareto | https://www.amcharts.com/demos/pareto-diagram/
Array 2D | Power wasted | (12 x 1) |  | TBD | Displayed only for off grid mini grid cases | Pareto | https://www.amcharts.com/demos/pareto-diagram/
Array 2D | Histogram of Power Generation vs no of hours | (11 x 1) | Hours | GenHrsYr0TWPC |  | Bar | https://www.amcharts.com/demos/simple-column-chart/
Multiple 2D Arrays | Histogram of Power Generation vs day of hour | (3 x 24 x 1) | MWh | MinGenPVACTW24x365, MaxGenPVACTW24x365, MeanGenPVACTW24x365 |  | Candlestick | https://www.amcharts.com/demos/candlestick-chart/
Multiple 2D Arrays | Hourly aggregate Generation vs day hour | (2 x 24 x 1) | MWh, % | SumGenPVACTW24x365, PCShareGenACTW24x365 |  | Combo dual axes | https://www.highcharts.com/demo/combo-dual-axes
Degradation Cases (only for base degradation case, selected time window)
Array 2D | Annual Generation of PV plant | (26 x 1) | MWh | AnnualPVGenDeg [TW] [BaseDegCaseIndex][0 to 26] |  | Bar | https://www.amcharts.com/demos/simple-column-chart/
Array 2D | Year on Year CUF of PV plant | (26 x 1) | % | AnnualCUFPV [TW][BaseDegCaseIndex][0 to 26] |  | Line Ajax With Clickable Points | https://www.highcharts.com/demo/line-ajax
Array 2D | Year on Year SEE of PV plant | (26 x 1) | % | AnnualSEEPV [TW][BaseDegCaseIndex] [0 to 26] |  | Line Ajax With Clickable Points | https://www.highcharts.com/demo/line-ajax
Energy Flow (No degradation case, selected time window)
Scalar | Aggregate solar radiation on active module area | (1 x 1) | MWh | AggGtallmodulesTW |  | Horizontal Funnel | https://www.amcharts.com/demos/horizontal-funnel/
Scalar | Annual Plant DC generation | (1 x 1) | MWh | AnPplantDC
Scalar | Annual Plant DC considering soiling losses | (1 x 1) | MWh | AnPplantDCincSL
Scalar | Annual Plant AC generation | (1 x 1) | MWh | AnPplantAC
Scalar | Annual Power to the Grid | (1 x 1) | MWh | TBD | Applicable only for Grid Connected mini grid cases
Losses
Scalar | Soiling losses | (1 x 1) | MWh | AnSoilingLoss |  | Can be mentioned below the Horizontal Funnel Chart
Scalar | Electrical losses | (1 x 1) | MWh | AnElectricalLoss |  | Can be mentioned below the Horizontal Funnel Chart
Scalar | Energy Wasted | (1 x 1) | MWh | TDB | Applicable only for Off Grid Mini Grid | Can be mentioned below the Horizontal Funnel Chart